## Northern IEN
Information on the availability of free and available capacities, locations, transmission capacities of networks of a natural monopoly
Name of substation | Dispatch Item No. | U, kV | Rated transformer capacity, kVA | Free and available capacity, MW | Note
1 | 2 | 3 | 4 | 5
220 kV "Saryarka" SS
| 1АТ | 220/110 | 125 | 46.65 | Limitation due to load of the adjacent 220 kV network
| 2АТ | 220/110 | 125 | 43.05
220 kV "Quat" SS
| 1АТ | 220/110 | 32 | 14.36 | Limitation due to load of the adjacent 220 kV network and AT
| 2АТ | 220/110 | 63 | 30.59
220 kV "Qalalyk" SS
| 1Т | 220/35 | 40 | 32.94 | Limitation due to load of the adjacent 220 kV network
| 2Т | 220/35 | 40 | 4.15
220 kV "Zharyq" SS
| 1Т | 220/35 | 40 | 0 | Limitation due to load of the adjacent 220 kV network
| 2Т | 220/35 | 40 | 0
220 kV "Eskeldi" SS
| 1АТ | 220/110/35 | 125 | 33.05 | Limitation due to load of the adjacent 220 kV network
| 2АТ | 220 | 125 | 21.35
220 kV "Alga" SS
| 1Т | 220/35 | 40 | 8.8 | Limitation due to load of the adjacent 220 kV network
| 2Т | 220/35 | 40 | 7.9
220 kV "Atameken" SS
| 1АТ | 220/110/10 | 125 | 0
| 2АТ | 220/110/10 | 125 | 0